## Sources
Name | Capex | Opex | EnergyType | CO2 | MinProduction | MaxProduction
CrOil | 0 | 0.01 | crudeoil | 0.0732 | 0 | 9999999
H2 | 0 | 0.05 | hydrogen | 0 | 0 | 9999999
BM | 0 | 0.02 | biomass | 0.04 | 0 | 9999999
Note on B1: Author: in $
Note on C1: Author: in $ per MJ
Note on E1: Author: in kg/MJ

## Sinks
Name | Capex | Opex | EnergyType | Demand
Kilometers | 0 | 0 | km | 1000
Note on B1: Author: in $
Note on C1: Author: in $/MJ
Note on E1: Author: in MJ

## Transformers
Name | Capex | Opex | TotalEff | Input0 | InRatio0 | Input1 | InRatio1 | Prod0 | SubEff0 | Prod1 | SubEff1
Refinery | 0 | 0 | 0.93 | crudeoil | 1 |  |  | gasoline | 1
MtG | 0 | 0 | 0.84 | hydrogen | 1 |  |  | gasoline | 1
Gtkm | 0 | 0 | 0.4 | gasoline | 1 |  |  | km | 1
B2gas | 0 | 0 | 0.5 | biomass | 1 |  |  | gasoline | 1
Note on B1: Author: in $
Note on C1: Author: in $/MJ

## Connectors
Name | In | Out | EnergyType
cr2ref | CrOil | Refinery | crudeoil
h22mtg | H2 | MtG | hydrogen
ref2gas | Refinery | GasHub | gasoline
mtg2gas | MtG | GasHub | gasoline
gas2km | GasHub | Gtkm | gasoline
kmtohub | Gtkm | KmHub | km
hub2sink | KmHub | Kilometers | km
bm2btg | BM | B2gas | biomass
btg2gas | B2gas | GasHub | gasoline

## Hubs
Name | EnergyType | Capex | Opex
GasHub | gasoline | 0 | 0
KmHub | km | 0 | 0

## Restrictions
CO2 Max
40
Note on A1: Author: in kg