## Sources
Name | Capex | Opex | EnergyType | CO2 | MinProduction | MaxProduction | X | Y
CrOil | 0 | 1000 | crudeoil | 0.0732 | 0 | 999999 | 0 | 250
NatGas | 0 | 1000 | natgas | 0.0562 | 0 | 999999 | 0 | 150
BM | 0 | 2000 | biomass | 0 | 0 | 400 | 0 | 200
H2 | 0 | 0 | hydrogen | 0 | 0 | 999999 | 0 | 75
Electricity | 0 | 0 | electricity | 0 | 0 | 999999 | 0 | 0
Note on B1: Author: in $
Note on C1: Author: in $ per MJ
Note on E1: Author: in kg/MJ

## Sinks
Name | Capex | Opex | EnergyType | Demand | X | Y
pkm | 0 | 0 | pkm | 838.8 | 320 | 250
tkm-N1 | 0 | 0 | tkm | 8 | 320 | 200
tkm-N2 | 0 | 0 | tkm | 26.2 | 320 | 150
tkm-N3 | 0 | 0 | tkm | 123.8 | 320 | 100
tkm-SZM | 0 | 0 | tkm | 388.5 | 320 | 50
kerosene | 0 | 0 | kerosene | 121 | 320 | 0
Note on B1: Author: in $
Note on C1: Author: in $/MJ

## Transformers
Name | Capex | Opex | TotalEff | OutMin | OutMax | OutputSpecEnergy | CO2 Kg/MJ | H2 Process | X | Y | Input0 | InRatio0 | Input1 | InRatio1 | Prod0 | SubEff0 | Prod1 | SubEff1 | Prod2 | SubEff2
Refinery | 0 | 0 | 0.93 | 0 | 999999 | 0 | 0 | na | 80 | 275 | crudeoil | 1 |  |  | gasoline | 0.27957 | diesel | 0.58065 | kerosene | 0.13978
Refinery2 | 0 | 0 | 0.93 | 0 | 999999 | 0 | 0 | na | 80 | 300 | crudeoil | 1 |  |  | gasoline | 0.3252 | diesel | 0.6748
NGCond | 0 | 0 | 0.97928 | 0 | 999999 | 0 | 0 | na | 80 | 125 | natgas | 1 |  |  | cng | 1
BtD | 0 | 0 | 0.54 | 0 | 999999 | 0 | 0 | na | 80 | 175 | biomass | 1 |  |  | diesel | 1
BtL | 0 | 0 | 0.54 | 0 | 999999 | 0 | 0 | na | 80 | 250 | biomass | 1 |  |  | gasoline | 1
BM-Meth | 0 | 0 | 0.528 | 0 | 999999 | 0 | 0 | na | 80 | 150 | biomass | 1 |  |  | cng | 1
BM-MeOH | 0 | 0 | 0.55685 | 0 | 50 | 0 | 0 | na | 80 | 225 | biomass | 1 |  |  | gasoline | 1
BM-DME | 0 | 0 | 0.549 | 0 | 50 | 0 | 0 | na | 80 | 200 | biomass | 1 |  |  | diesel | 1
MtG | 0 | 0 | 0.80715 | 0 | 999999 | 43.1 | 0.067692 | MtG | 80 | 100 | hydrogen | 0.92636 | electricity | 0.073637 | gasoline | 1
PtF-FT1 | 0 | 0 | 0.76393 | 0 | 999999 | 43.1 | 0.13472 | FT | 80 | 80 | hydrogen | 0.90716 | electricity | 0.092838 | gasoline | 0.30903 | diesel | 0.69097
PtF-FT2 | 0 | 0 | 0.70261 | 0 | 999999 | 43.1 | 0.13472 | FT | 80 | 0 | hydrogen | 0.90716 | electricity | 0.092838 | gasoline | 0.245 | diesel | 0.03 | kerosene | 0.725
PtF-Meth | 0 | 0 | 0.8127 | 0 | 999999 | 43.1 | 0.055024 | Meth | 80 | 20 | hydrogen | 0.97732 | electricity | 0.022683 | cng | 1
PtF-MeOH | 0 | 0 | 0.84514 | 0 | 50 | 19.9 | 0.068844 | Meth | 80 | 60 | hydrogen | 0.95672 | electricity | 0.043275 | gasoline | 1
PtF-DME | 0 | 0 | 0.85325 | 0 | 50 | 28.835 | 0.066921 | Meth | 80 | 40 | hydrogen | 0.93698 | electricity | 0.063018 | diesel | 1
PVGas | 0 | 0 | 0.78947 | 0 | 400 | 0 | 0 | na | 240 | 320 | gasoline | 1 |  |  | pkm | 1
PVDiesel | 0 | 0 | 0.83333 | 0 | 999999 | 0 | 0 | na | 240 | 295 | diesel | 1 |  |  | pkm | 1
TruckN1 | 0 | 0 | 0.090909 | 0 | 999999 | 0 | 0 | na | 240 | 240 | diesel | 1 |  |  | tkm | 1
TruckN2 | 0 | 0 | 0.69231 | 0 | 999999 | 0 | 0 | na | 240 | 180 | diesel | 1 |  |  | tkm | 1
TruckN3 | 0 | 0 | 0.70513 | 0 | 999999 | 0 | 0 | na | 240 | 120 | diesel | 1 |  |  | tkm | 1
TruckSZM | 0 | 0 | 1.5341 | 0 | 999999 | 0 | 0 | na | 240 | 60 | diesel | 1 |  |  | tkm | 1
PVcng | 0 | 0 | 0.75 | 0 | 83.88 | 0 | 0 | na | 240 | 270 | cng | 1 |  |  | pkm | 1
TruckN1_ng | 0 | 0 | 0.083333 | 0 | 0.8 | 0 | 0 | na | 240 | 210 | cng | 1 |  |  | tkm | 1
TruckN2_ng | 0 | 0 | 0.5 | 0 | 2.62 | 0 | 0 | na | 240 | 150 | cng | 1 |  |  | tkm | 1
TruckN3_ng | 0 | 0 | 0.61111 | 0 | 12.38 | 0 | 0 | na | 240 | 90 | cng | 1 |  |  | tkm | 1
TruckSZM_ng | 0 | 0 | 1.3235 | 0 | 38.85 | 0 | 0 | na | 240 | 30 | cng | 1 |  |  | tkm | 1
Note on B1: Author: in $
Note on C1: Author: in $/MJ
Note on H1: Author: For hydrogen fuel transformers only

## Connectors
Name | From | To | EnergyType
1-cr1 | CrOil | Refinery | crudeoil
1-cr2 | CrOil | Refinery2 | crudeoil
1-ng | NatGas | NGCond | natgas
1-bm_1 | BM | BtL | biomass
1-bm_2 | BM | BtD | biomass
1-bm_Meth | BM | BM-Meth | biomass
1-bm_MeOH | BM | BM-MeOH | biomass
1-bm_DME | BM | BM-DME | biomass
1-h2_2 | H2 | MtG | hydrogen
1-h2_FT1 | H2 | PtF-FT1 | hydrogen
1-h2_FT2 | H2 | PtF-FT2 | hydrogen
1-h2_Meth | H2 | PtF-Meth | hydrogen
1-h2_MeOH | H2 | PtF-MeOH | hydrogen
1-h2_DME | H2 | PtF-DME | hydrogen
1-EC_1 | Electricity | MtG | electricity
1-EC_2 | Electricity | PtF-FT1 | electricity
1-EC_3 | Electricity | PtF-FT2 | electricity
1-EC_4 | Electricity | PtF-Meth | electricity
1-EC_5 | Electricity | PtF-MeOH | electricity
1-EC_6 | Electricity | PtF-DME | electricity
2-ref_gas | Refinery | GasolineHub | gasoline
2-ref_dies | Refinery | DieselHub | diesel
2-ref_ker | Refinery | KeroseneHub | kerosene
2-ref2_gas | Refinery2 | GasolineHub | gasoline
2-ref2_dies | Refinery2 | DieselHub | diesel
2-cond | NGCond | MethaneHub | cng
2-btl | BtL | GasolineHub | gasoline
2-btd | BtD | DieselHub | diesel
2-bm_Meth | BM-Meth | MethaneHub | cng
2-bm_MeOH | BM-MeOH | GasolineHub | gasoline
2-bm_DME | BM-DME | DieselHub | diesel
2-h2_1 | MtG | GasolineHub | gasoline
2-h2_FT1_1 | PtF-FT1 | GasolineHub | gasoline
2-h2_FT1_2 | PtF-FT1 | DieselHub | diesel
2-h2_FT2_1 | PtF-FT2 | GasolineHub | gasoline
2-h2_FT2_2 | PtF-FT2 | DieselHub | diesel
2-h2_FT2_3 | PtF-FT2 | KeroseneHub | kerosene
2-h2_Meth | PtF-Meth | MethaneHub | cng
2-h2_MeOH | PtF-MeOH | GasolineHub | gasoline
2-h2_DME | PtF-DME | DieselHub | diesel
3-gas_PV | GasolineHub | PVGas | gasoline
3-dies_PV | DieselHub | PVDiesel | diesel
3-cng_PV | MethaneHub | PVcng | cng
3-TrN1 | DieselHub | TruckN1 | diesel
3-TrN2 | DieselHub | TruckN2 | diesel
3-TrN3 | DieselHub | TruckN3 | diesel
3-TrSZM | DieselHub | TruckSZM | diesel
3-TrN1_ng | MethaneHub | TruckN1_ng | cng
3-TrN2_ng | MethaneHub | TruckN2_ng | cng
3-TrN3_ng | MethaneHub | TruckN3_ng | cng
3-TrSZM_ng | MethaneHub | TruckSZM_ng | cng
4-ker | KeroseneHub | kerosene | kerosene
4-gasPV | PVGas | pkm | pkm
4-diesPV | PVDiesel | pkm | pkm
4-cngPV | PVcng | pkm | pkm
4-TrN1 | TruckN1 | tkm-N1 | tkm
4-TrN2 | TruckN2 | tkm-N2 | tkm
4-TrN3 | TruckN3 | tkm-N3 | tkm
4-TrSZM | TruckSZM | tkm-SZM | tkm
4-TrN1_ng | TruckN1_ng | tkm-N1 | tkm
4-TrN2_ng | TruckN2_ng | tkm-N2 | tkm
4-TrN3_ng | TruckN3_ng | tkm-N3 | tkm
4-TrSZM_ng | TruckSZM_ng | tkm-SZM | tkm

## Hubs
Name | EnergyType | Capex | Opex | X | Y
GasolineHub | gasoline | 0 | 0 | 160 | 250
DieselHub | diesel | 0 | 0 | 160 | 150
KeroseneHub | kerosene | 0 | 0 | 160 | 10
MethaneHub | cng | 0 | 0 | 160 | 100

## CO2Locations
FacilityID | FacilityName | PostalCode | City | Spalte2 | TotalQuantity | [Mt CO2/a] | Plant size [MW] | MethodTypeName | Spalte1 | StreetName | BuildingNumber | Lat | Long | MainIAActivityCode | MainIASectorName | MainIAActivityName | MainIASubActivityName | CO2 Cost pkg
43104 | Sasol Germany GmbH | 25541 | Brunsbüttel | 0 | 187000000 | 0.187 | 51.5093 | Mass balance method which is accepted by the competent authority |  | Fritz-Staiger-Str. | 15 | 53.9129 | 9.158 | 4.(a) | Chemical industry | Chemical installations for the production on an industrial scale of basic organic chemicals, such as: | - Oxygen-containing hydrocarbons | 100
43106 | Covestro Deutschland AG | 25541 | Brunsbüttel | 0 | 166000000 | 0.166 | 45.7249 | Guidelines for the monitoring and reporting of greenhouse gas emissions under the Emission Trading Scheme. |  | Fährstr. | 51 | 53.902 | 9.1866 | 4.(a) | Chemical industry | Chemical installations for the production on an industrial scale of basic organic chemicals, such as: | - Nitrogenous hydrocarbons | 100
43123 | YARA Brunsbüttel GmbH | 25572 | Büttel | 10 | 856000000 | 0.856 | 235.7861 | Mass balance method which is accepted by the competent authority |  | Holstendamm | 2 | 53.9106 | 9.2079 | 4.(b) | Chemical industry | Chemical installations for the production on an industrial scale of basic inorganic chemicals, such as: | - Gases | 100
43110 | Raffinerie Heide GmbH | 25734 | Hemmingstedt | 10 | 973000000 | 0.973 | 268.0139 | Guidelines for the monitoring and reporting of greenhouse gas emissions under the Emission Trading Scheme. |  | Meldorfer Str. | 43 | 54.1608 | 9.0798 | 1.(a) | Energy sector | Mineral oil and gas refineries |  | 100
70297 | VYNOVA Wilhelmshaven GmbH | 26388 | Wilhelmshaven | 10 | 147000000 | 0.147 | 40.4913 | IPCC Guidelines |  | Inhausersieler Str. | 25 | 53.6263 | 8.0704 | 4.(a) | Chemical industry | Chemical installations for the production on an industrial scale of basic organic chemicals, such as: | - Basic plastic materials (polymers, synthetic fibres and cellulose-based fibres) | 100
43127 | Holcim (Deutschland) AG | 25566 | Lägerdorf | 20 | 1170000000 | 1.17 | 322.2777 | Measurement/Calculation Methodology already prescribed by the competent authority in a licence or an operating permit for that facility |  | Sandweg | 10 | 53.8742 | 9.5833 | 3.(c) | Mineral industry | Installations for the production of: | - Cement clinker in rotary kilns | 100
43581 | Papier- u. Kartonfabrik Varel GmbH & Co. KG | 26316 | Varel | 20 | 297000000 | 0.297 | 81.809 | Mass balance method which is accepted by the competent authority |  | Dangaster Str. | 38 | 53.4031 | 8.1328 | 6.(b) | Paper and wood production processing | Industrial plants for the production of paper and board and other primary wood products |  | 100
43561 | KRONOS TITAN GmbH Werk Nordenham | 26954 | Nordenham | 20 | 127000000 | 0.127 | 34.9823 | Guidelines for the monitoring and reporting of greenhouse gas emissions under the Emission Trading Scheme. |  | Titanstr. | 1 | 53.5307 | 8.5467 | 4.(b) | Chemical industry | Chemical installations for the production on an industrial scale of basic inorganic chemicals, such as: | - Non-metals, metal oxides or other inorganic compounds | 100
43735 | Müllheizkraftwerk Bremerhaven | 27570 | Bremerhaven | 20 | 285000000 | 0.285 | 78.5035 | Other measurement/calculation methodology |  | Zur Hexenbrücke | 16 | 53.5479 | 8.618 | 5.(b) | Waste and waste water management | Installations for the incineration of non-hazardous waste in the scope of Directive 2000/76/EC of the European Parliament and of the Council of 4 December 2000 on the incineration of waste |  | 100
43366 | Nordland Papier GmbH Papierfabrik | 26892 | Dörpen | 50 | 272000000 | 0.272 | 74.9227 | National or regional binding measurement/calculation methodology prescribed by legal act for the pollutant and facility concerned. |  | Nordlandallee | 1 | 52.9777 | 7.3624 | 6.(b) | Paper and wood production processing | Industrial plants for the production of paper and board and other primary wood products |  | 100
104967 | SWN Stadtwerke Neumünster GmbH | 24534 | Neumünster | 70 | 400000000 | 0.4 | 110.1804 | Other measurement/calculation methodology |  | Bismarckstr. | 51 | 54.083 | 9.991 | 5.(b) | Waste and waste water management | Installations for the incineration of non-hazardous waste in the scope of Directive 2000/76/EC of the European Parliament and of the Council of 4 December 2000 on the incineration of waste |  | 100
43246 | VERA Klärschlammverbrennung GmbH | 20457 | Hamburg | 75 | 153000000 | 0.153 | 42.144 | Other measurement/calculation methodology |  | Köhlbranddeich | 3 | 53.5345 | 9.9429 | 5.(b) | Waste and waste water management | Installations for the incineration of non-hazardous waste in the scope of Directive 2000/76/EC of the European Parliament and of the Council of 4 December 2000 on the incineration of waste |  | 100
73883 | Aurubis AG | 20539 | HAMBURG | 75 | 171000000 | 0.171 | 47.1021 | National or regional binding measurement/calculation methodology prescribed by legal act for the pollutant and facility concerned. |  | HOVESTRASSE | 50 | 53.518 | 10.035 | 2.(e) | Productiona and processing of metals | Installations: | - For the production of non-ferrous crude metals from ore, concentrates or secondary raw materials by metallurgical, chemical or electrolytic processes | 100
43203 | Holborn Europa Raffinerie GmbH | 21079 | Hamburg | 75 | 770000000 | 0.77 | 212.0973 | Guidelines for the monitoring and reporting of greenhouse gas emissions under the Emission Trading Scheme. |  | Moorburger Straße | 16 | 53.4771 | 9.9516 | 1.(a) | Energy sector | Mineral oil and gas refineries |  | 100
54392 | Shell Deutschland Oil GmbH SDO Raffinerie Harburg | 21107 | Hamburg | 75 | 322000000 | 0.322 | 88.6952 | European-wide sector specific calculation method |  | Hohe-Schaar-Straße | 34 | 53.4866 | 9.9702 | 1.(a) | Energy sector | Mineral oil and gas refineries |  | 100
220711 | ADM Hamburg Aktiengesellschaft Werk Hamburg | 21107 | Hamburg | 75 | 223000000 | 0.223 | 61.4256 | Guidelines for the monitoring and reporting of greenhouse gas emissions under the Emission Trading Scheme. |  | Nippoldstraße | 117 | 53.5187 | 9.9529 | 4.(a) | Chemical industry | Chemical installations for the production on an industrial scale of basic organic chemicals, such as: | - Oxygen-containing hydrocarbons | 100
43243 | MVR Müllverwertung Rugenberger Damm GmbH & Co. KG | 21119 | Hamburg | 75 | 323000000 | 0.323 | 88.9707 | Other measurement/calculation methodology |  | Rugenberger Damm | 1 | 53.5212 | 9.9347 | 5.(b) | Waste and waste water management | Installations for the incineration of non-hazardous waste in the scope of Directive 2000/76/EC of the European Parliament and of the Council of 4 December 2000 on the incineration of waste |  | 100
43205 | TRIMET Aluminium SE, Niederlassung Hamburg | 21129 | Hamburg | 75 | 225000000 | 0.225 | 61.9765 | Other measurement/calculation methodology |  | Aluminiumstraße | - | 53.5124 | 9.8872 | 2.(e) | Productiona and processing of metals | Installations: | - For the production of non-ferrous crude metals from ore, concentrates or secondary raw materials by metallurgical, chemical or electrolytic processes | 100
73896 | DOW Deutschland Anlagenges. m.b.H Werk Stade | 21683 | Stade | 75 | 596000000 | 0.596 | 164.1688 | Other measurement/calculation methodology |  | Bützflether Sand | 9 | 53.6325 | 9.5073 | 4.(b) | Chemical industry | Chemical installations for the production on an industrial scale of basic inorganic chemicals, such as: | - Gases | 100
43348 | Aluminium Oxid Stade GmbH | 21683 | Stade | 75 | 414000000 | 0.414 | 114.0367 | Guidelines for the monitoring and reporting of greenhouse gas emissions under the Emission Trading Scheme. |  | Johann-Rathje-Köser-Str. | - | 53.6443 | 9.4979 | 4.(b) | Chemical industry | Chemical installations for the production on an industrial scale of basic inorganic chemicals, such as: | - Non-metals, metal oxides or other inorganic compounds | 100
69944 | Müllverwertung Borsigstraße GmbH, (MVB) | 22113 | Hamburg | 75 | 489000000 | 0.489 | 134.6956 | Other measurement/calculation methodology |  | Borsigstraße | 6 | 53.5322 | 10.0744 | 5.(b) | Waste and waste water management | Installations for the incineration of non-hazardous waste in the scope of Directive 2000/76/EC of the European Parliament and of the Council of 4 December 2000 on the incineration of waste |  | 100
105004 | EEW Energy from Waste Stapelfeld GmbH | 22145 | Stapelfeld | 80 | 323000000 | 0.323 | 88.9707 | National or regional binding measurement/calculation methodology prescribed by legal act for the pollutant and facility concerned. |  | Ahrensburger Weg | 4 | 53.6193 | 10.2245 | 5.(b) | Waste and waste water management | Installations for the incineration of non-hazardous waste in the scope of Directive 2000/76/EC of the European Parliament and of the Council of 4 December 2000 on the incineration of waste |  | 100
104958 | Müllverbrennung Kiel GmbH & Co. KG - Müllheizkraftwerk Kiel | 24114 | Kiel | 80 | 131000000 | 0.131 | 36.0841 | Measurement/Calculation Methodology already prescribed by the competent authority in a licence or an operating permit for that facility |  | Theodor-Heuss-Ring | 30 | 54.3073 | 10.1111 | 5.(b) | Waste and waste water management | Installations for the incineration of non-hazardous waste in the scope of Directive 2000/76/EC of the European Parliament and of the Council of 4 December 2000 on the incineration of waste |  | 100
43721 | ArcelorMittal Bremen GmbH | 28237 | Bremen | 80 | 2920000000 | 2.92 | 804.317 | Guidelines for the monitoring and reporting of greenhouse gas emissions under the Emission Trading Scheme. |  | Carl-Benz-Straße | 30 | 53.1249 | 8.6867 | 2.(b) | Productiona and processing of metals | Installations for the production of pig iron or steel (primary or secondary melting) including continuous casting |  | 100
73960 | ArcelorMittal Bremen GmbH / BREMA Walzwerk GmbH | 28237 | Bremen | 80 | 549000000 | 0.549 | 151.2226 | Guidelines for the monitoring and reporting of greenhouse gas emissions under the Emission Trading Scheme. |  | Carl-Benz-Straße | 30 | 53.1249 | 8.6867 | 2.(c) | Productiona and processing of metals | Installations for the processing of ferrous metals | - Hot-rolling mills | 100
110171 | swb Entsorgung GmbH & Co. KG / MKK Bremen Mittelkalorik-Kraftwerk | 28237 | Bremen | 80 | 269000000 | 0.269 | 74.0963 | UNECE/EMEP EMEP/CORINAIR Emission Inventory Guidebook |  | Otavistraße | 7-9 | 53.1248 | 8.7272 | 5.(a) | Waste and waste water management | Installations for the recovery or disposal of hazardous waste |  | 100
70343 | EMPG - EAA Großenkneten Erdgas-Aufbereitungsanlage | 26197 | Großenkneten | 100 | 1180000000 | 1.18 | 325.0322 | Guidelines for the monitoring and reporting of greenhouse gas emissions under the Emission Trading Scheme. |  | Vor dem Esch | 12 | 52.9562 | 8.2274 | 4.(b) | Chemical industry | Chemical installations for the production on an industrial scale of basic inorganic chemicals, such as: |  | 100
43505 | Nordzucker AG Werk Uelzen | 29525 | Uelzen | 140 | 165000000 | 0.165 | 45.4494 | Guidelines for the monitoring and reporting of greenhouse gas emissions under the Emission Trading Scheme. |  | An der Zuckerfabrik | 1 | 52.9784 | 10.5596 | 8.(b) | Animal and vegetable products from the food and beverage sector | Treatment and processing intended for the production of food and beverage products from: | - Vegetable raw materials | 100
43407 | EEW Energy from Waste Hannover GmbH | 30659 | Hannover | 170 | 246000000 | 0.246 | 67.761 | Other measurement/calculation methodology |  | Moorwaldweg | 310 | 52.4108 | 9.8604 | 5.(b) | Waste and waste water management | Installations for the incineration of non-hazardous waste in the scope of Directive 2000/76/EC of the European Parliament and of the Council of 4 December 2000 on the incineration of waste |  | 100
43614 | Schoeller Technocell GmbH & Co. KG | 49086 | Osnabrück | 180 | 110000000 | 0.11 | 30.2996 | Guidelines for the monitoring and reporting of greenhouse gas emissions under the Emission Trading Scheme. |  | Burg Gretesch | 0 | 52.2746 | 8.1206 | 6.(b) | Paper and wood production processing | Industrial plants for the production of paper and board and other primary wood products |  | 100
43611 | Georgsmarienhütte GmbH | 49124 | Georgsmarienhütte | 180 | 146000000 | 0.146 | 40.2159 | National or regional binding measurement/calculation methodology prescribed by legal act for the pollutant and facility concerned. |  | Neue Hüttenstraße | 1 | 52.2091 | 8.0495 | 2.(b) | Productiona and processing of metals | Installations for the production of pig iron or steel (primary or secondary melting) including continuous casting |  | 100
44489 | RAG Anthrazit Ibbenbüren GmbH | 49477 | Ibbenbüren | 180 | 108000000 | 0.108 | 29.7487 | Internationally approved measurement standard |  | Osnabrücker Strasse | 112 | 52.2872 | 7.7415 | 3.(a) | Mineral industry | Underground mining and related operations |  | 100
44251 | Dyckerhoff GmbH, werk Lengerich | 49525 | Lengerich | 180 | 1010000000 | 1.01 | 278.2055 | Guidelines for the monitoring and reporting of greenhouse gas emissions under the Emission Trading Scheme. |  | Lienener Str. | 89 | 52.175 | 7.8878 | 3.(c) | Mineral industry | Installations for the production of: | - Cement clinker in rotary kilns | 100
44252 | Calcis Lienen GmbH & Co.KG | 49536 | Lienen | 180 | 149000000 | 0.149 | 41.0422 | Guidelines for the monitoring and reporting of greenhouse gas emissions under the Emission Trading Scheme. |  | Holperdorper Strasse | 47 | 52.1627 | 7.9691 | 3.(c) | Mineral industry | Installations for the production of: | - Cement clinker or lime in other furnaces | 100
43600 | BP Europa SE BP Lingen | 49808 | Lingen | 180 | 1140000000 | 1.14 | 314.0142 | Measurement/Calculation Methodology already prescribed by the competent authority in a licence or an operating permit for that facility |  | Raffineriestraße | 1 | 52.5619 | 7.3118 | 1.(a) | Energy sector | Mineral oil and gas refineries |  | 100
110145 | EVI Abfallverwertung B.V. & Co. KG | 49824 | Laar | 180 | 385000000 | 0.385 | 106.0486 | Other measurement/calculation methodology |  | Vosmatenweg | 6 | 52.6436 | 6.7432 | 5.(b) | Waste and waste water management | Installations for the incineration of non-hazardous waste in the scope of Directive 2000/76/EC of the European Parliament and of the Council of 4 December 2000 on the incineration of waste |  | 100
43597 | EBE Holzheizkraftwerk GmbH | 49824 | Emlichheim | 180 | 160000000 | 0.16 | 44.0722 | Other measurement/calculation methodology |  | Neuerostrasse | 8 | 52.6193 | 6.8734 | 5.(a) | Waste and waste water management | Installations for the recovery or disposal of hazardous waste |  | 100
43484 | Nordzucker AG Werk Nordstemmen | 31171 | Nordstemmen | 190 | 121000000 | 0.121 | 33.3296 | Guidelines for the monitoring and reporting of greenhouse gas emissions under the Emission Trading Scheme. |  | Calenberger Str. | 36 | 52.1709 | 9.7951 | 8.(b) | Animal and vegetable products from the food and beverage sector | Treatment and processing intended for the production of food and beverage products from: | - Vegetable raw materials | 100
43306 | Peiner Träger GmbH | 31226 | Peine | 190 | 164000000 | 0.164 | 45.174 | Other measurement/calculation methodology |  | Gerhard-Lucas-Meyer-Str. | 10 | 52.3164 | 10.2382 | 2.(b) | Productiona and processing of metals | Installations for the production of pig iron or steel (primary or secondary melting) including continuous casting |  | 100
43428 | Holcim (Deutschland) GmbH Werk Höver | 31319 | Sehnde | 190 | 617000000 | 0.617 | 169.9533 | Guidelines for the monitoring and reporting of greenhouse gas emissions under the Emission Trading Scheme. |  | Hannoversche Straße | 28 | 52.3498 | 9.8859 | 3.(c) | Mineral industry | Installations for the production of: | - Cement clinker in rotary kilns | 100
43455 | Enertec Hameln GmbH Müllverbrennungsanlage | 31789 | Hameln | 190 | 416000000 | 0.416 | 114.5876 | Mass balance method which is accepted by the competent authority |  | Heinrich-Schoormann-Weg | 1 | 52.0989 | 9.3884 | 5.(b) | Waste and waste water management | Installations for the incineration of non-hazardous waste in the scope of Directive 2000/76/EC of the European Parliament and of the Council of 4 December 2000 on the incineration of waste |  | 100
43283 | Salzgitter Flachstahl GmbH Werk Salzgitter | 38239 | Salzgitter | 200 | 7430000000 | 7.43 | 2046.6012 | Other measurement/calculation methodology |  | Eisenhüttenstr. | 99 | 52.1548 | 10.4031 | 2.(b) | Productiona and processing of metals | Installations for the production of pig iron or steel (primary or secondary melting) including continuous casting |  | 100
43479 | Sappi Alfeld GmbH | 31061 | 03254002 - Alfeld | 210 | 331000000 | 0.331 | 91.1743 | National or regional binding measurement/calculation methodology prescribed by legal act for the pollutant and facility concerned. |  | Mühlenmasch | 1 | 51.986 | 9.8208 | 6.(b) | Paper and wood production processing | Industrial plants for the production of paper and board and other primary wood products |  | 100
44389 | Heidelberg Cement AG Zementwerk Paderborn | 33106 | Paderborn | 230 | 231000000 | 0.231 | 63.6292 | Guidelines for the monitoring and reporting of greenhouse gas emissions under the Emission Trading Scheme. |  | Am Atlaswerk | 16 | 51.699 | 8.747 | 3.(c) | Mineral industry | Installations for the production of: | - Cement clinker in rotary kilns | 100
44419 | Pfleiderer Gütersloh GmbH (Werk 2) | 33332 | Gütersloh | 230 | 258000000 | 0.258 | 71.0664 | Other measurement/calculation methodology |  | Stadtring Nordhorn | 61 | 51.9155 | 8.4 | 6.(b) | Paper and wood production processing | Industrial plants for the production of paper and board and other primary wood products |  | 100
44435 | MVA Bielefeld-Herford GmbH | 33609 | Bielefeld | 230 | 388000000 | 0.388 | 106.875 | Other measurement/calculation methodology |  | Schelpmilser Weg | 30 | 52.0426 | 8.6063 | 5.(b) | Waste and waste water management | Installations for the incineration of non-hazardous waste in the scope of Directive 2000/76/EC of the European Parliament and of the Council of 4 December 2000 on the incineration of waste |  | 100
43257 | EEW Energy from Waste Helmstedt GmbH | 38372 | Büddenstedt | 230 | 447000000 | 0.447 | 123.1266 | Other measurement/calculation methodology |  | Am Kraftwerk | 2 | 52.1701 | 10.9778 | 5.(b) | Waste and waste water management | Installations for the incineration of non-hazardous waste in the scope of Directive 2000/76/EC of the European Parliament and of the Council of 4 December 2000 on the incineration of waste |  | 100
43298 | Fels-Werke GmbH Kalkwerk Münchehof | 38723 | Seesen | 230 | 336000000 | 0.336 | 92.5515 | Guidelines for the monitoring and reporting of greenhouse gas emissions under the Emission Trading Scheme. |  | Wildemannstr. | 24 | 51.8436 | 10.1909 | 3.(c) | Mineral industry | Installations for the production of: | - Cement clinker or lime in other furnaces | 100
46977 | Zellstoff Stendal GmbH | 39596 | Arneburg | 230 | 1950000000 | 1.95 | 537.1295 | Guidelines for the monitoring and reporting of greenhouse gas emissions under the Emission Trading Scheme. |  | Goldbecker Straße | 1 | 52.6906 | 11.9859 | 6.(a) | Paper and wood production processing | Industrial plants for the production of pulp from timber or similar fibrous materials |  | 100
46915 | Nordzucker AG, Werk Klein Wanzleben | 39164 | Wanzleben-Börde | 250 | 121000000 | 0.121 | 33.3296 | Guidelines for the monitoring and reporting of greenhouse gas emissions under the Emission Trading Scheme. |  | Magdeburger Landstraße | 1-5 | 52.0742 | 11.3852 | 8.(b) | Animal and vegetable products from the food and beverage sector | Treatment and processing intended for the production of food and beverage products from: | - Vegetable raw materials | 100
74832 | EUROGLAS AG | 39171 | Sülzetal | 250 | 143000000 | 0.143 | 39.3895 | Measurement/Calculation Methodology already prescribed by the competent authority in a licence or an operating permit for that facility |  | Euroglas Straße | 101 | 52.0576 | 11.5808 | 3.(e) | Mineral industry | Installations for the manufacture of glass, including glass fibre |  | 100
46986 | Werk Zielitz | 39326 | Zielitz | 250 | 255000000 | 0.255 | 70.24 | Other measurement/calculation methodology |  | Farsleber Straße | Nr. 1 | 52.2985 | 11.6792 | 3.(a) | Mineral industry | Underground mining and related operations |  | 100
46849 | EUROGLAS GmbH | 39340 | Haldensleben | 250 | 119000000 | 0.119 | 32.7787 | Measurement/Calculation Methodology already prescribed by the competent authority in a licence or an operating permit for that facility |  | Dammühlenweg | 60 | 52.2744 | 11.4402 | 3.(e) | Mineral industry | Installations for the manufacture of glass, including glass fibre |  | 100
46947 | CIECH Soda Deutschland GmbH & Co. KG | 39418 | Staßfurt | 250 | 196000000 | 0.196 | 53.9884 | Mass balance method which is accepted by the competent authority |  | An der Löderburger Bahn | 4a | 51.8897 | 11.5645 | 4.(b) | Chemical industry | Chemical installations for the production on an industrial scale of basic inorganic chemicals, such as: | - Bases | 100
44668 | Rheinkalk GmbH Werk Hönnetal | 58710 | Menden | 250 | 806000000 | 0.806 | 222.0135 | Guidelines for the monitoring and reporting of greenhouse gas emissions under the Emission Trading Scheme. |  | Kalköfenstr. | 18 - 20 | 51.3977 | 7.8417 | 3.(c) | Mineral industry | Installations for the production of: | - Lime in rotary kilns | 100
44705 | MHB Hamm Betriebsführungsgesell schaft mbH | 59075 | Hamm | 250 | 255000000 | 0.255 | 70.24 | Internationally approved measurement standard |  | Am Lausbach | 2 | 51.6801 | 7.7448 | 5.(a) | Waste and waste water management | Installations for the recovery or disposal of hazardous waste |  | 100
110415 | EEW Energy from Waste Premnitz GmbH Industriegelände | 14727 | Premnitz | 270 | 138000000 | 0.138 | 38.0122 | Other measurement/calculation methodology |  | Dr.-Herbert-Rein-Str. | 1 | 52.5277 | 12.359 | 5.(b) | Waste and waste water management | Installations for the incineration of non-hazardous waste in the scope of Directive 2000/76/EC of the European Parliament and of the Council of 4 December 2000 on the incineration of waste |  | 100
110279 | Energieversorgung DSS Paper B+T Energie GmbH | 37218 | Witzenhausen | 270 | 374000000 | 0.374 | 103.0187 | National or regional binding measurement/calculation methodology prescribed by legal act for the pollutant and facility concerned. |  | Kasseler Landstraße | 21/23 | 51.3181 | 9.8492 | 5.(b) | Waste and waste water management | Installations for the incineration of non-hazardous waste in the scope of Directive 2000/76/EC of the European Parliament and of the Council of 4 December 2000 on the incineration of waste |  | 100
44684 | AMK Abfallentsorgungsgesellschaft des Märkischen Kreises mbH | 58636 | ISERLOHN | 280 | 106000000 | 0.106 | 29.1978 | Other measurement/calculation methodology |  | GIESESTR. | 10 | 51.3963 | 7.6941 | 5.(b) | Waste and waste water management | Installations for the incineration of non-hazardous waste in the scope of Directive 2000/76/EC of the European Parliament and of the Council of 4 December 2000 on the incineration of waste |  | 100
47048 | Deuna Zement GmbH | 37355 | Deuna | 290 | 1020000000 | 1.02 | 280.9601 | Guidelines for the monitoring and reporting of greenhouse gas emissions under the Emission Trading Scheme. |  | Industriestr. | 7 | 51.3628 | 10.4836 | 3.(c) | Mineral industry | Installations for the production of: | - Cement clinker in rotary kilns | 100
44670 | Hagener Entsorgungsbetrieb HEB GmbH | 58097 | Hagen | 290 | 107000000 | 0.107 | 29.4733 | Other measurement/calculation methodology |  | Am Pfannenofen | 39 | 51.3776 | 7.4707 | 5.(b) | Waste and waste water management | Installations for the incineration of non-hazardous waste in the scope of Directive 2000/76/EC of the European Parliament and of the Council of 4 December 2000 on the incineration of waste |  | 100
44746 | ThyssenKrupp Steel Europe AG Werk Höntrop | 44793 | Bochum | 300 | 237000000 | 0.237 | 65.2819 | Other measurement/calculation methodology |  | Essener Straße | 244 | 51.4755 | 7.171 | 2.(c) | Productiona and processing of metals | Installations for the processing of ferrous metals | - Hot-rolling mills | 100
43815 | RWE Generation SE MHKW Karnap | 45329 | Essen | 300 | 619000000 | 0.619 | 170.5042 | IPCC Guidelines |  | Arenbergstr. | 45 | 51.5154 | 7.0003 | 5.(b) | Waste and waste water management | Installations for the incineration of non-hazardous waste in the scope of Directive 2000/76/EC of the European Parliament and of the Council of 4 December 2000 on the incineration of waste |  | 100
43860 | TRIMET Aluminium SE | 45356 | Essen | 300 | 268000000 | 0.268 | 73.8209 | Guidelines for the monitoring and reporting of greenhouse gas emissions under the Emission Trading Scheme. |  | Aluminiumallee | 1 | 51.49 | 6.9682 | 2.(e) | Productiona and processing of metals | Installations: | - For the production of non-ferrous crude metals from ore, concentrates or secondary raw materials by metallurgical, chemical or electrolytic processes | 100
71068 | AGR mbH | 45699 | Herten | 300 | 669000000 | 0.669 | 184.2767 | Other measurement/calculation methodology |  | Im Emscherbruch | 11 | 51.5565 | 7.1634 | 5.(b) | Waste and waste water management | Installations for the incineration of non-hazardous waste in the scope of Directive 2000/76/EC of the European Parliament and of the Council of 4 December 2000 on the incineration of waste |  | 100
44323 | Evonik Degussa GmbH | 45772 | Marl | 300 | 2630000000 | 2.63 | 724.4362 | Guidelines for the monitoring and reporting of greenhouse gas emissions under the Emission Trading Scheme. |  | Paul-Baumann-Str. | 1 | 51.6784 | 7.103 | 4.(a) | Chemical industry | Chemical installations for the production on an industrial scale of basic organic chemicals, such as: | - Basic plastic materials (polymers, synthetic fibres and cellulose-based fibres) | 100
74041 | Ruhr Oel GmbH Werk Scholven | 45896 | Gelsenkirchen | 300 | 3240000000 | 3.24 | 892.4613 | Other measurement/calculation methodology |  | Pawiker Straße | 30 | 51.596 | 7.0289 | 1.(a) | Energy sector | Mineral oil and gas refineries |  | 100
44246 | Ruhr Oel GmbH Werk Horst | 45899 | Gelsenkirchen | 300 | 1150000000 | 1.15 | 316.7687 | Other measurement/calculation methodology |  | Johannastrasse | 2-8 | 51.5396 | 7.0372 | 1.(a) | Energy sector | Mineral oil and gas refineries |  | 100
44302 | Pilkington Deutschland AG -Werk Gladbeck- | 45966 | Gladbeck | 300 | 237000000 | 0.237 | 65.2819 | Measurement/Calculation Methodology already prescribed by the competent authority in a licence or an operating permit for that facility |  | Hegestr. | 360 | 51.5662 | 6.9334 | 3.(e) | Mineral industry | Installations for the manufacture of glass, including glass fibre |  | 100
43884 | GMVA Gemeinschafts-Müllverbrennungsanlage Niederrhein GmbH | 46049 | Oberhausen | 300 | 699000000 | 0.699 | 192.5403 | Other measurement/calculation methodology |  | Liricher Straße | 121 | 51.4845 | 6.8334 | 5.(b) | Waste and waste water management | Installations for the incineration of non-hazardous waste in the scope of Directive 2000/76/EC of the European Parliament and of the Council of 4 December 2000 on the incineration of waste |  | 100
43942 | Oxea GmbH Werk Ruhrchemie | 46147 | Oberhausen | 300 | 171000000 | 0.171 | 47.1021 | Guidelines for the monitoring and reporting of greenhouse gas emissions under the Emission Trading Scheme. |  | Otto-Roelen-Str. | 3 | 51.5255 | 6.7984 | 4.(a) | Chemical industry | Chemical installations for the production on an industrial scale of basic organic chemicals, such as: |  | 100
157889 | ArcelorMittal Bremen GmbH Kokerei Prosper | 46236 | Bottrop | 300 | 378000000 | 0.378 | 104.1205 | Internationally approved measurement standard |  | Prosperstr. | 350 | 51.5182 | 6.9733 | 1.(d) | Energy sector | Coke ovens |  | 100
43870 | TRIMET Aluminium SE Niederlassung Voerde | 46562 | Voerde | 300 | 158000000 | 0.158 | 43.5213 | Guidelines for the monitoring and reporting of greenhouse gas emissions under the Emission Trading Scheme. |  | Schleusenstr. | 11 | 51.6255 | 6.6154 | 2.(e) | Productiona and processing of metals | Installations: | - For the production of non-ferrous crude metals from ore, concentrates or secondary raw materials by metallurgical, chemical or electrolytic processes | 100
43872 | DK Recycling und Roheisen GmbH | 47053 | Duisburg | 300 | 568000000 | 0.568 | 156.4562 | Guidelines for the monitoring and reporting of greenhouse gas emissions under the Emission Trading Scheme. |  | Werthauser Str. | 182 | 51.4223 | 6.742 | 2.(b) | Productiona and processing of metals | Installations for the production of pig iron or steel (primary or secondary melting) including continuous casting |  | 100
43938 | ArcelorMittal Ruhrort GmbH Werk Ruhrort | 47137 | Duisburg | 300 | 243000000 | 0.243 | 66.9346 | Other measurement/calculation methodology |  | Vohwinkelstraße | 107 | 51.4608 | 6.7492 | 2.(b) | Productiona and processing of metals | Installations for the production of pig iron or steel (primary or secondary melting) including continuous casting |  | 100
43818 | ThyssenKrupp Steel Europe AG Werk Schwelgern | 47166 | Duisburg | 300 | 4870000000 | 4.87 | 1341.4465 | Other measurement/calculation methodology |  | Kaiser - Wilhelm - Straße | 100 | 51.5037 | 6.7359 | 2.(b) | Productiona and processing of metals | Installations for the production of pig iron or steel (primary or secondary melting) including continuous casting |  | 100
43941 | Pruna Betreiber GmbH vertreten durch die KBS GmbH Werk Schwelgern | 47166 | Duisburg | 300 | 2000000000 | 2 | 550.9021 | Other measurement/calculation methodology |  | Alsumer Steig | 100 | 51.501 | 6.7289 | 1.(d) | Energy sector | Coke ovens |  | 100
43822 | ThyssenKrupp Steel Europe AG Werk Hamborn | 47166 | Duisburg | 300 | 1270000000 | 1.27 | 349.8228 | Other measurement/calculation methodology |  | Kaiser - Wilhelm - Straße | 100 | 51.4913 | 6.7265 | 2.(b) | Productiona and processing of metals | Installations for the production of pig iron or steel (primary or secondary melting) including continuous casting |  | 100
43820 | ThyssenKrupp Steel Europe AG Werk Beeckerwerth | 47166 | Duisburg | 300 | 949000000 | 0.949 | 261.403 | Other measurement/calculation methodology |  | Kaiser - Wilhelm - Straße | 100 | 51.4855 | 6.7091 | 2.(b) | Productiona and processing of metals | Installations for the production of pig iron or steel (primary or secondary melting) including continuous casting |  | 100
43819 | ThyssenKrupp Steel Europe AG Werk Bruckhausen | 47166 | Duisburg | 300 | 489000000 | 0.489 | 134.6956 | Other measurement/calculation methodology |  | Kaiser - Wilhelm - Straße | 100 | 51.4925 | 6.7406 | 2.(b) | Productiona and processing of metals | Installations for the production of pig iron or steel (primary or secondary melting) including continuous casting |  | 100
43917 | Huntsman P&A Germany GmbH ehemals Sachtleben Chemie GmbH | 47198 | Duisburg | 300 | 393000000 | 0.393 | 108.2523 | Guidelines for the monitoring and reporting of greenhouse gas emissions under the Emission Trading Scheme. |  | Dr.-Rudolf-Sachtleben-Str. | 4 | 51.4395 | 6.7052 | 4.(a) | Chemical industry | Chemical installations for the production on an industrial scale of basic organic chemicals, such as: | - Dyes and pigments | 100
43779 | Hüttenwerke Krupp Mannesmann GmbH | 47259 | Duisburg | 300 | 4830000000 | 4.83 | 1330.4285 | Other measurement/calculation methodology |  | Ehinger Str. | 200 | 51.3682 | 6.7123 | 2.(b) | Productiona and processing of metals | Installations for the production of pig iron or steel (primary or secondary melting) including continuous casting |  | 100
43935 | Sasol-Huntsman GmbH & Co. KG | 47443 | Moers | 300 | 181000000 | 0.181 | 49.8566 | Guidelines for the monitoring and reporting of greenhouse gas emissions under the Emission Trading Scheme. |  | Römerstr. | 733 | 51.4697 | 6.6467 | 4.(a) | Chemical industry | Chemical installations for the production on an industrial scale of basic organic chemicals, such as: |  | 100
43895 | Kreis Weseler Abfallgesellschaft mbH & Co. KG Abfallentsorgungszentrum Asdonkshof | 47475 | Kamp-Lintfort | 300 | 220000000 | 0.22 | 60.5992 | Other measurement/calculation methodology |  | Graftstr. | 25 | 51.5189 | 6.5764 | 5.(b) | Waste and waste water management | Installations for the incineration of non-hazardous waste in the scope of Directive 2000/76/EC of the European Parliament and of the Council of 4 December 2000 on the incineration of waste |  | 100
43934 | Solvay Chemicals GmbH | 47495 | Rheinberg | 300 | 806000000 | 0.806 | 222.0135 | National or regional binding measurement/calculation methodology prescribed by legal act for the pollutant and facility concerned. |  | Xantener Straße | 237 | 51.5647 | 6.5779 | 4.(b) | Chemical industry | Chemical installations for the production on an industrial scale of basic inorganic chemicals, such as: |  | 100
43847 | EGK Entsorgungsgesellschaft Krefeld GmbH & Co. KG | 47829 | Krefeld | 300 | 322000000 | 0.322 | 88.6952 | Guidelines for the monitoring and reporting of greenhouse gas emissions under the Emission Trading Scheme. |  | Parkstr. | 234 | 51.3789 | 6.6344 | 5.(a) | Waste and waste water management | Installations for the recovery or disposal of hazardous waste |  | 100
43971 | LANXESS Deutschland GmbH CHEMPARK Krefeld-Uerdingen | 47829 | Krefeld | 300 | 189000000 | 0.189 | 52.0602 | Guidelines for the monitoring and reporting of greenhouse gas emissions under the Emission Trading Scheme. |  | Rheinuferstraße | 7-9 | 51.3682 | 6.6624 | 4.(b) | Chemical industry | Chemical installations for the production on an industrial scale of basic inorganic chemicals, such as: | - Non-metals, metal oxides or other inorganic compounds | 100
46236 | BSR / MHKW | 13597 | Berlin | 310 | 398000000 | 0.398 | 109.6295 | National or regional binding measurement/calculation methodology prescribed by legal act for the pollutant and facility concerned. |  | Freiheit | 24 - 25 | 52.529 | 13.2379 | 5.(b) | Waste and waste water management | Installations for the incineration of non-hazardous waste in the scope of Directive 2000/76/EC of the European Parliament and of the Council of 4 December 2000 on the incineration of waste |  | 100
43878 | Stadtwerke Düsseldorf AG | 40235 | Düsseldorf | 320 | 391000000 | 0.391 | 107.7014 | Other measurement/calculation methodology |  | Flinger Broich | 25 | 51.2257 | 6.823 | 5.(b) | Waste and waste water management | Installations for the incineration of non-hazardous waste in the scope of Directive 2000/76/EC of the European Parliament and of the Council of 4 December 2000 on the incineration of waste |  | 100
43784 | Hydro Aluminium Rolled Products GmbH Rheinwerk | 41468 | Neuss | 320 | 306000000 | 0.306 | 84.288 | Other measurement/calculation methodology |  | Koblenzer Str. | 122 | 51.1489 | 6.7818 | 2.(e) | Productiona and processing of metals | Installations: | - For the production of non-ferrous crude metals from ore, concentrates or secondary raw materials by metallurgical, chemical or electrolytic processes | 100
43804 | Aluminium Norf GmbH | 41468 | Neuss | 320 | 151000000 | 0.151 | 41.5931 | Other measurement/calculation methodology |  | Koblenzer Str. | 120 | 51.1505 | 6.7697 | 2.(e) | Productiona and processing of metals | Installations: | - For the smelting, including the alloying, of non-ferrous metals, including recovered products (refining, foundry casting, etc.) | 100
44199 | CURRENTA GmbH & Co. OHG | 41538 | Dormagen | 320 | 104000000 | 0.104 | 28.6469 | Guidelines for the monitoring and reporting of greenhouse gas emissions under the Emission Trading Scheme. |  | CHEMPARK, Geb. G8 | - | 51.0752 | 6.8377 | 5.(a) | Waste and waste water management | Installations for the recovery or disposal of hazardous waste |  | 100
43913 | Kalkwerke H. Oetelshofen GmbH & Co. KG | 42327 | Wuppertal | 320 | 261000000 | 0.261 | 71.8927 | Measurement/Calculation Methodology already prescribed by the competent authority in a licence or an operating permit for that facility |  | Hahnenfurth | 5 | 51.2481 | 7.0419 | 3.(c) | Mineral industry | Installations for the production of: | - Cement clinker or lime in other furnaces | 100
43794 | AWG Abfallwirtschaftsgesellschaft mbH Wuppertal | 42349 | Wuppertal | 320 | 366000000 | 0.366 | 100.8151 | Other measurement/calculation methodology |  | Korzert | 15 | 51.2253 | 7.1428 | 5.(b) | Waste and waste water management | Installations for the incineration of non-hazardous waste in the scope of Directive 2000/76/EC of the European Parliament and of the Council of 4 December 2000 on the incineration of waste |  | 100
43842 | Rheinkalk GmbH | 42489 | Wülfrath | 320 | 2040000000 | 2.04 | 561.9201 | Guidelines for the monitoring and reporting of greenhouse gas emissions under the Emission Trading Scheme. |  | Am Kalkstein | 1 | 51.28 | 7.0225 | 3.(c) | Mineral industry | Installations for the production of: | - Lime in rotary kilns | 100
44733 | Aurubis AG | 44532 | Lünen | 320 | 175000000 | 0.175 | 48.2039 | Guidelines for the monitoring and reporting of greenhouse gas emissions under the Emission Trading Scheme. |  | KUPFERSTRASSE | 23 | 51.6066 | 7.508 | 2.(e) | Productiona and processing of metals | Installations: | - For the production of non-ferrous crude metals from ore, concentrates or secondary raw materials by metallurgical, chemical or electrolytic processes | 100
44799 | Biomassekraftwerk Lünen GmbH | 44536 | Lünen | 320 | 210000000 | 0.21 | 57.8447 | National or regional binding measurement/calculation methodology prescribed by legal act for the pollutant and facility concerned. |  | Josef-Rethmann-Straße | 4 | 51.6219 | 7.4691 | 5.(a) | Waste and waste water management | Installations for the recovery or disposal of hazardous waste |  | 100
44820 | Fritz Winter Eisengießerei GmbH & Co. KG | 35260 | Stadtallendorf | 330 | 217000000 | 0.217 | 59.7729 | Guidelines for the monitoring and reporting of greenhouse gas emissions under the Emission Trading Scheme. |  | Albert-Schweitzer Str. | 15 | 50.8189 | 9.0111 | 2.(d) | Productiona and processing of metals | Ferrous metal foundries |  | 100
46317 | CEMEX Zement GmbH | 15562 | Rüdersdorf bei Berlin | 340 | 1480000000 | 1.48 | 407.6675 | Guidelines for the monitoring and reporting of greenhouse gas emissions under the Emission Trading Scheme. |  | Frankfurter Chaussee | - | 52.4891 | 13.8369 | 3.(c) | Mineral industry | Installations for the production of: | - Cement clinker in rotary kilns | 100
110413 | Vattenfall Europe New Energy Ecopower GmbH | 15562 | Rüdersdorf bei Berlin | 340 | 248000000 | 0.248 | 68.3119 | Measurement/Calculation Methodology already prescribed by the competent authority in a licence or an operating permit for that facility |  | Siedlerweg | 11 | 52.4907 | 13.8308 | 5.(b) | Waste and waste water management | Installations for the incineration of non-hazardous waste in the scope of Directive 2000/76/EC of the European Parliament and of the Council of 4 December 2000 on the incineration of waste |  | 100
46322 | Fels-Werke GmbH | 15562 | Rüdersdorf bei Berlin | 340 | 226000000 | 0.226 | 62.2519 | Guidelines for the monitoring and reporting of greenhouse gas emissions under the Emission Trading Scheme. |  | Frankfurter Chaussee | 105 | 52.4864 | 13.83 | 3.(c) | Mineral industry | Installations for the production of: | - Cement clinker or lime in other furnaces | 100
46378 | Pfleiderer Baruth GmbH | 15837 | Baruth/Mark | 340 | 418000000 | 0.418 | 115.1385 | IPCC Guidelines |  | An der Birkenpfuhlheide | 3 | 52.0793 | 13.5082 | 5.(a) | Waste and waste water management | Installations for the recovery or disposal of hazardous waste |  | 100
74742 | Dow Olefinverbund GmbH Werk Böhlen | 04564 | Böhlen | 350 | 1130000000 | 1.13 | 311.2597 | Guidelines for the monitoring and reporting of greenhouse gas emissions under the Emission Trading Scheme. |  | Olefinstraße | 1 | 51.1914 | 12.3561 | 4.(a) | Chemical industry | Chemical installations for the production on an industrial scale of basic organic chemicals, such as: | - Simple hydrocarbons (linear or cyclic, saturated or unsaturated, aliphatic or aromatic) | 100
74758 | Stora Enso Sachsen GmbH | 04838 | Eilenburg | 350 | 202000000 | 0.202 | 55.6411 | Guidelines for the monitoring and reporting of greenhouse gas emissions under the Emission Trading Scheme. |  | Am Schanzberg | 1 | 51.4646 | 12.5913 | 6.(b) | Paper and wood production processing | Industrial plants for the production of paper and board and other primary wood products |  | 100
46982 | ROMONTA Amsdorf | 06137 | Seegebiet Mansfelder Land | 350 | 466000000 | 0.466 | 128.3602 | Guidelines for the monitoring and reporting of greenhouse gas emissions under the Emission Trading Scheme. |  | Chausseestraße | 1 | 51.4616 | 11.7179 | 1.(a) | Energy sector | Mineral oil and gas refineries |  | 100
73639 | TOTAL Raffinerie Mitteldeutschland GmbH (Raffinerie/POX) | 06237 | Spergau | 350 | 2040000000 | 2.04 | 561.9201 | Guidelines for the monitoring and reporting of greenhouse gas emissions under the Emission Trading Scheme. |  | Maienweg | 1 | 51.2897 | 11.9906 | 1.(a) | Energy sector | Mineral oil and gas refineries |  | 100
74855 | Linde Gas Produktionsgesellschaft mbH & Co. KG | 06237 | Leuna | 350 | 444000000 | 0.444 | 122.3003 | Other measurement/calculation methodology |  | Spergauer Straße | 1a | 51.3226 | 12.0021 | 4.(b) | Chemical industry | Chemical installations for the production on an industrial scale of basic inorganic chemicals, such as: | - Gases | 100
46914 | TREA Leuna | 06237 | Leuna | 350 | 416000000 | 0.416 | 114.5876 | Other measurement/calculation methodology |  | An der B 91 | Tor 12 | 51.3299 | 11.9958 | 5.(b) | Waste and waste water management | Installations for the incineration of non-hazardous waste in the scope of Directive 2000/76/EC of the European Parliament and of the Council of 4 December 2000 on the incineration of waste |  | 100
110066 | Linde Gas Produktionsgesellschaft mbH & Co. KG / TOTAL | 06237 | Leuna | 350 | 193000000 | 0.193 | 53.162 | Other measurement/calculation methodology |  | Maienweg | 1 | 51.2901 | 11.9958 | 4.(b) | Chemical industry | Chemical installations for the production on an industrial scale of basic inorganic chemicals, such as: | - Gases | 100
46834 | Dow Olefinverbund GmbH, Werk Schkopau | 06258 | Schkopau | 350 | 170000000 | 0.17 | 46.8267 | Guidelines for the monitoring and reporting of greenhouse gas emissions under the Emission Trading Scheme. |  | Strasse | B 13 | 51.401 | 11.934 | 4.(a) | Chemical industry | Chemical installations for the production on an industrial scale of basic organic chemicals, such as: | - Basic plastic materials (polymers, synthetic fibres and cellulose-based fibres) | 100
46837 | Schwenk Zement KG, Werk Bernburg | 06406 | Bernburg | 350 | 643000000 | 0.643 | 177.115 | Other measurement/calculation methodology |  | Altenburger Chaussee 3 | - | 51.8164 | 11.7496 | 3.(c) | Mineral industry | Installations for the production of: |  | 100
46949 | SOLVAY Chemicals GmbH | 06406 | Bernburg (Saale) | 350 | 333000000 | 0.333 | 91.7252 | Mass balance method which is accepted by the competent authority |  | Köthensche Str. | 1-3 | 51.8011 | 11.7506 | 4.(b) | Chemical industry | Chemical installations for the production on an industrial scale of basic inorganic chemicals, such as: | - Salts | 100
46830 | Pfeifer & Langen GmbH & Co. KG Werk Könnern | 06420 | Könnern | 350 | 103000000 | 0.103 | 28.3715 | Guidelines for the monitoring and reporting of greenhouse gas emissions under the Emission Trading Scheme. |  | An den Sieben Stücken | - | 51.696 | 11.757 | 8.(b) | Animal and vegetable products from the food and beverage sector | Treatment and processing intended for the production of food and beverage products from: |  | 100
46897 | OPTERRA Karsdorf GmbH | 06638 | Karsdorf | 350 | 872000000 | 0.872 | 240.1933 | Guidelines for the monitoring and reporting of greenhouse gas emissions under the Emission Trading Scheme. |  | Strasse der Einheit | 25 | 51.2702 | 11.6603 | 3.(c) | Mineral industry | Installations for the production of: | - Cement clinker in rotary kilns | 100
46944 | SUEZ Energie und Verwertung GmbH | 06686 | Lützen | 350 | 299000000 | 0.299 | 82.3599 | Other measurement/calculation methodology |  | Bayerische Str. | 20 | 51.1816 | 12.0195 | 5.(b) | Waste and waste water management | Installations for the incineration of non-hazardous waste in the scope of Directive 2000/76/EC of the European Parliament and of the Council of 4 December 2000 on the incineration of waste |  | 100
46956 | CropEnergies Bioethanol GmbH | 06712 | Zeitz | 350 | 379000000 | 0.379 | 104.3959 | Guidelines for the monitoring and reporting of greenhouse gas emissions under the Emission Trading Scheme. |  | Albrechtstraße | 54 | 51.0544 | 12.1182 | 4.(a) | Chemical industry | Chemical installations for the production on an industrial scale of basic organic chemicals, such as: | - Oxygen-containing hydrocarbons | 100
46955 | Südzucker AG Mannheim / Ochsenfurt, Werk Zeitz | 06712 | Zeitz | 350 | 177000000 | 0.177 | 48.7548 | Guidelines for the monitoring and reporting of greenhouse gas emissions under the Emission Trading Scheme. |  | Albrechtstr. | 54 | 51.027 | 12.0883 | 8.(b) | Animal and vegetable products from the food and beverage sector | Treatment and processing intended for the production of food and beverage products from: | - Vegetable raw materials | 100
46869 | GUARDIAN Flachglas GmbH | 06766 | Thalheim | 350 | 120000000 | 0.12 | 33.0541 | Guidelines for the monitoring and reporting of greenhouse gas emissions under the Emission Trading Scheme. |  | Guardianstraße 1 | 1 | 51.6512 | 12.2434 | 3.(e) | Mineral industry | Installations for the manufacture of glass, including glass fibre |  | 100
46945 | SKW Stickstoffwerke Piesteritz GmbH | 06886 | Lutherstadt Wittenberg | 350 | 2370000000 | 2.37 | 652.8189 | Guidelines for the monitoring and reporting of greenhouse gas emissions under the Emission Trading Scheme. |  | Möllensdorfer Straße | 13 | 51.8786 | 12.5751 | 4.(c) | Chemical industry | Chemical installations for the production on an industrial scale of phosphorous-, nitrogen- or potassium-based fertilisers (simple or compound fertilisers) |  | 100
44053 | Martinswerk GmbH | 50127 | Bergheim | 350 | 263000000 | 0.263 | 72.4436 | IPCC Guidelines |  | Kölner Str. | 110 | 50.9459 | 6.6667 | 4.(b) | Chemical industry | Chemical installations for the production on an industrial scale of basic inorganic chemicals, such as: |  | 100
44485 | RWE Power AG-Fabrik Fortuna Nord | 50129 | Bergheim | 350 | 422000000 | 0.422 | 116.2403 | Guidelines for the monitoring and reporting of greenhouse gas emissions under the Emission Trading Scheme. |  | Auenheimer Str. | - | 50.9869 | 6.6581 | 1.(f) | Energy sector | Installations for the manufacture of coal products and solid smokeless fuel |  | 100
44486 | RWE Power AG-Fabrik Frechen | 50226 | Frechen | 350 | 1560000000 | 1.56 | 429.7036 | Guidelines for the monitoring and reporting of greenhouse gas emissions under the Emission Trading Scheme. |  | Ludwigstr. | 1 | 50.8942 | 6.7911 | 1.(f) | Energy sector | Installations for the manufacture of coal products and solid smokeless fuel |  | 100
44484 | RWE Power AG-Fabrik Ville/Berrenrath | 50354 | Hürth-Knapsack | 350 | 1080000000 | 1.08 | 297.4871 | Guidelines for the monitoring and reporting of greenhouse gas emissions under the Emission Trading Scheme. |  | Villenstr. | - | 50.8671 | 6.8361 | 1.(f) | Energy sector | Installations for the manufacture of coal products and solid smokeless fuel |  | 100
110204 | EEW Energy from Waste Saarbrücken GmbH | 50354 | Hürth | 350 | 331000000 | 0.331 | 91.1743 | Other measurement/calculation methodology |  | Industriestr. | 300 | 50.8566 | 6.8436 | 5.(b) | Waste and waste water management | Installations for the incineration of non-hazardous waste in the scope of Directive 2000/76/EC of the European Parliament and of the Council of 4 December 2000 on the incineration of waste |  | 100
74009 | Basell Polyolefine GmbH Werk Wesseling | 50389 | Wesseling | 350 | 2290000000 | 2.29 | 630.7829 | Other measurement/calculation methodology |  | Brühler Str. | 60 | 50.8327 | 6.9441 | 4.(a) | Chemical industry | Chemical installations for the production on an industrial scale of basic organic chemicals, such as: |  | 100
44061 | Shell Deutschland Oil GmbH Rheinland Raffinerie, Werk Süd | 50389 | Wesseling | 350 | 1820000000 | 1.82 | 501.3209 | Other measurement/calculation methodology |  | Ludwigshafener Str. | 1 | 50.8141 | 7.0058 | 1.(a) | Energy sector | Mineral oil and gas refineries |  | 100
44090 | Evonik Degussa GmbH Werk Wesseling | 50389 | Wesseling | 350 | 168000000 | 0.168 | 46.2758 | Measurement/Calculation Methodology already prescribed by the competent authority in a licence or an operating permit for that facility |  | Brühler Str. | 2 | 50.8341 | 6.9763 | 4.(a) | Chemical industry | Chemical installations for the production on an industrial scale of basic organic chemicals, such as: |  | 100
44142 | Abfallentsorgungs- und Verwertungsgesellschaft Köln mbH | 50735 | Köln | 350 | 267000000 | 0.267 | 73.5454 | Measurement/Calculation Methodology already prescribed by the competent authority in a licence or an operating permit for that facility |  | Geestemünder Str. | 23 | 51.007 | 6.9508 | 5.(b) | Waste and waste water management | Installations for the incineration of non-hazardous waste in the scope of Directive 2000/76/EC of the European Parliament and of the Council of 4 December 2000 on the incineration of waste |  | 100
74015 | INEOS Köln GmbH | 50769 | Köln | 350 | 2980000000 | 2.98 | 820.8441 | Other measurement/calculation methodology |  | Alte Straße | 201 | 51.0676 | 6.8467 | 4.(a) | Chemical industry | Chemical installations for the production on an industrial scale of basic organic chemicals, such as: |  | 100
44060 | Shell Deutschland Oil GmbH Rheinland Raffinerie Werk Nord | 50997 | Köln | 350 | 1390000000 | 1.39 | 382.8769 | Guidelines for the monitoring and reporting of greenhouse gas emissions under the Emission Trading Scheme. |  | Godorfer Hauptstr. | 150 | 50.855 | 6.9768 | 1.(a) | Energy sector | Mineral oil and gas refineries |  | 100
200990 | Orion Engineered Carbons GmbH Werk Kalscheuren | 50997 | Köln | 350 | 297000000 | 0.297 | 81.809 | Guidelines for the monitoring and reporting of greenhouse gas emissions under the Emission Trading Scheme. |  | Harry-Kloepfer-Str. | 1 | 50.8735 | 6.9185 | 4.(b) | Chemical industry | Chemical installations for the production on an industrial scale of basic inorganic chemicals, such as: | - Non-metals, metal oxides or other inorganic compounds | 100
110205 | Currenta GmbH & Co. OHG Entsorgungszentrum Bürrig | 51371 | Leverkusen | 350 | 222000000 | 0.222 | 61.1501 | Alternative measurement methodology in accordance with existing CEN/ISO measurement standards |  | Alter Bürriger Deich | 1 | 51.0414 | 6.9682 | 5.(a) | Waste and waste water management | Installations for the recovery or disposal of hazardous waste |  | 100
44138 | KRONOS TITAN GmbH | 51373 | Leverkusen | 350 | 205000000 | 0.205 | 56.4675 | Measurement/Calculation Methodology already prescribed by the competent authority in a licence or an operating permit for that facility |  | Titanstr. | - | 51.0132 | 6.9869 | 4.(a) | Chemical industry | Chemical installations for the production on an industrial scale of basic organic chemicals, such as: | - Dyes and pigments | 100
44098 | AVEA Entsorgungsbetriebe GmbH & Co. KG | 51373 | LEVERKUSEN | 350 | 162000000 | 0.162 | 44.6231 | Mass balance method which is accepted by the competent authority |  | IM EISHOLZ | 3 | 51.0423 | 7.0042 | 5.(b) | Waste and waste water management | Installations for the incineration of non-hazardous waste in the scope of Directive 2000/76/EC of the European Parliament and of the Council of 4 December 2000 on the incineration of waste |  | 100
44067 | Zanders GmbH | 51465 | Bergisch Gladbach | 350 | 122000000 | 0.122 | 33.605 | Guidelines for the monitoring and reporting of greenhouse gas emissions under the Emission Trading Scheme. |  | An der Gohrsmühle | 25 | 50.9889 | 7.1271 | 6.(b) | Paper and wood production processing | Industrial plants for the production of paper and board and other primary wood products |  | 100
70868 | Saint-Gobain Glass Deutschland GmbH | 52222 | Stolberg | 350 | 106000000 | 0.106 | 29.1978 | National or regional binding measurement/calculation methodology prescribed by legal act for the pollutant and facility concerned. |  | Nikolausstraße | 1 | 50.7848 | 6.22 | 3.(e) | Mineral industry | Installations for the manufacture of glass, including glass fibre |  | 100
44162 | MVA Weisweiler GmbH & Co. KG | 52249 | Eschweiler | 350 | 364000000 | 0.364 | 100.2642 | Mass balance method which is accepted by the competent authority |  | Zum Hagelkreuz | 22 | 50.838 | 6.3096 | 5.(b) | Waste and waste water management | Installations for the incineration of non-hazardous waste in the scope of Directive 2000/76/EC of the European Parliament and of the Council of 4 December 2000 on the incineration of waste |  | 100
44123 | Heinr. Aug. Schoeller Söhne GmbH & Co. KG Papierfabrik Schoellershammer | 52355 | Düren | 350 | 145000000 | 0.145 | 39.9404 | Guidelines for the monitoring and reporting of greenhouse gas emissions under the Emission Trading Scheme. |  | Kreuzauer Straße | 18 | 50.7765 | 6.4895 | 6.(b) | Paper and wood production processing | Industrial plants for the production of paper and board and other primary wood products |  | 100
44128 | Pfeifer & Langen GmbH & Co. KG Werk Jülich | 52409 | Jülich | 350 | 202000000 | 0.202 | 55.6411 | Measurement/Calculation Methodology already prescribed by the competent authority in a licence or an operating permit for that facility |  | Dürener Straße | 20 | 50.9166 | 6.3731 | 8.(b) | Animal and vegetable products from the food and beverage sector | Treatment and processing intended for the production of food and beverage products from: | - Vegetable raw materials | 100
74350 | PCK Raffinerie GmbH Schwedt | 16303 | Schwedt/Oder | 360 | 4020000000 | 4.02 | 1107.3131 | Guidelines for the monitoring and reporting of greenhouse gas emissions under the Emission Trading Scheme. |  | Passower Chaussee | 111 | 53.0876 | 14.2381 | 1.(a) | Energy sector | Mineral oil and gas refineries |  | 100
57513 | LEIPA Georg Leinfelder GmbH Werk Schwedt | 16303 | Schwedt/Oder | 360 | 365000000 | 0.365 | 100.5396 | Internationally approved measurement standard |  | Kuhheide | 34 | 53.0791 | 14.3198 | 6.(b) | Paper and wood production processing | Industrial plants for the production of paper and board and other primary wood products |  | 100
44882 | Buderus Edelstahl GmbH | 35576 | Wetzlar | 360 | 110000000 | 0.11 | 30.2996 | Other measurement/calculation methodology |  | Buderusstraße | 25 | 50.5749 | 8.4892 | 2.(b) | Productiona and processing of metals | Installations for the production of pig iron or steel (primary or secondary melting) including continuous casting |  | 100
45027 | Papierfabrik A. Jass GmbH & Co.KG | 36039 | Fulda | 360 | 196000000 | 0.196 | 53.9884 | Guidelines for the monitoring and reporting of greenhouse gas emissions under the Emission Trading Scheme. |  | Hermann-Muth-Straße | 6 | 50.5675 | 9.6816 | 6.(b) | Paper and wood production processing | Industrial plants for the production of paper and board and other primary wood products |  | 100
45034 | ZKW Otterbein Zementwerk | 36137 | Großenlüder | 360 | 204000000 | 0.204 | 56.192 | Guidelines for the monitoring and reporting of greenhouse gas emissions under the Emission Trading Scheme. |  | Georg-Otterbein-Straße | 123 | 50.5845 | 9.5095 | 3.(c) | Mineral industry | Installations for the production of: | - Cement clinker in rotary kilns | 100
189271 | ETN Wintershall | 36266 | Heringen (Werra) | 360 | 295000000 | 0.295 | 81.2581 | Other measurement/calculation methodology |  | In der Aue | 3 | 50.8933 | 9.9981 | 5.(b) | Waste and waste water management | Installations for the incineration of non-hazardous waste in the scope of Directive 2000/76/EC of the European Parliament and of the Council of 4 December 2000 on the incineration of waste |  | 100
71806 | Werk Werra Standort Wintershall | 36266 | Heringen (Werra) | 360 | 214000000 | 0.214 | 58.9465 | Other measurement/calculation methodology |  | In der Aue | 1 | 50.8936 | 9.9959 | 3.(a) | Mineral industry | Underground mining and related operations |  | 100
71805 | Werk Werra Standort Hattorf | 36269 | Philippsthal (Werra) | 360 | 282000000 | 0.282 | 77.6772 | Other measurement/calculation methodology |  | Hattorfer Straße | - | 50.8392 | 9.9809 | 3.(a) | Mineral industry | Underground mining and related operations |  | 100
73702 | Werk Werra Standort Unterbreizbach | 36414 | Unterbreizbach | 360 | 142000000 | 0.142 | 39.114 | Other measurement/calculation methodology |  | Schachtstraße | - | 50.8122 | 9.9773 | 3.(a) | Mineral industry | Underground mining and related operations |  | 100
46988 | FELS-WERKE Kalkwerk Kaltes Tal | 38875 | OT Elbingerode | 360 | 458000000 | 0.458 | 126.1566 | Guidelines for the monitoring and reporting of greenhouse gas emissions under the Emission Trading Scheme. |  | Kaltes Tal | 1a | 51.7706 | 10.834 | 3.(c) | Mineral industry | Installations for the production of: | - Cement clinker or lime in other furnaces | 100
46989 | FELS-WERKE Kalkwerk Hornberg | 38875 | OT Elbingerode | 360 | 197000000 | 0.197 | 54.2639 | Guidelines for the monitoring and reporting of greenhouse gas emissions under the Emission Trading Scheme. |  | Hornberg | 1 | 51.76 | 10.7639 | 3.(c) | Mineral industry | Installations for the production of: | - Cement clinker or lime in other furnaces | 100
46987 | FELS-WERKE GmbH Kalkwerk Rübeland | 38889 | OT Rübeland | 360 | 262000000 | 0.262 | 72.1682 | Guidelines for the monitoring and reporting of greenhouse gas emissions under the Emission Trading Scheme. |  | Kastanienallee | 4a | 51.753 | 10.8277 | 3.(c) | Mineral industry | Installations for the production of: | - Cement clinker or lime in other furnaces | 100
56260 | Biomasse Heizkraftwerk Siegerl GmbH | 56479 | Liebenscheid | 370 | 123000000 | 0.123 | 33.8805 | Other measurement/calculation methodology |  | Graf-Zeppelin-Str. | 2 | 50.7024 | 8.0732 | 5.(a) | Waste and waste water management | Installations for the recovery or disposal of hazardous waste |  | 100
45063 | Solvay & CPC Barium Strontium GmbH & Co KG | 53557 | Bad Hönningen | 380 | 126000000 | 0.126 | 34.7068 | Guidelines for the monitoring and reporting of greenhouse gas emissions under the Emission Trading Scheme. |  | Am Güterbahnhof | - | 50.5112 | 7.3161 | 4.(b) | Chemical industry | Chemical installations for the production on an industrial scale of basic inorganic chemicals, such as: | - Salts | 100
44037 | Smurfit Kappa Zülpich Papier GmbH | 53909 | Zülpich | 380 | 258000000 | 0.258 | 71.0664 | Measurement/Calculation Methodology already prescribed by the competent authority in a licence or an operating permit for that facility |  | Bessenicher Weg | 1 | 50.7066 | 6.653 | 6.(b) | Paper and wood production processing | Industrial plants for the production of paper and board and other primary wood products |  | 100
110284 | IHKW Industrieheizkraftwerk Andernach GmbH c/o ThyssenKrupp Rasselstein GmbH | 56626 | Andernach | 390 | 183000000 | 0.183 | 50.4075 | Other measurement/calculation methodology |  | Koblenzer Str. | 141 | 50.432 | 7.4082 | 5.(a) | Waste and waste water management | Installations for the recovery or disposal of hazardous waste |  | 100
74359 | BHW Beeskow Holzwerkstoffe GmbH | 15848 | Beeskow | 400 | 335000000 | 0.335 | 92.2761 | Guidelines for the monitoring and reporting of greenhouse gas emissions under the Emission Trading Scheme. |  | Radinkendorfer Straße | 71 | 52.1813 | 14.2558 | 6.(b) | Paper and wood production processing | Industrial plants for the production of paper and board and other primary wood products |  | 100
45110 | Portlandzementwerk " Wotan",, H. Schneider KG | 54579 | Üxheim | 400 | 175000000 | 0.175 | 48.2039 | Measurement/Calculation Methodology already prescribed by the competent authority in a licence or an operating permit for that facility |  | Unten im Hähnchen | 1 | 50.334 | 6.7668 | 3.(c) | Mineral industry | Installations for the production of: | - Cement clinker in rotary kilns | 100
45040 | Moritz J. Weig GmbH & Co. KG | 56727 | Mayen | 400 | 265000000 | 0.265 | 72.9945 | National or regional binding measurement/calculation methodology prescribed by legal act for the pollutant and facility concerned. |  | Polcher Str. | 113 | 50.3136 | 7.2208 | 6.(b) | Paper and wood production processing | Industrial plants for the production of paper and board and other primary wood products |  | 100
46328 | ArcelorMittal Eisenhüttenstadt GmbH | 15890 | Eisenhüttenstadt | 415 | 1910000000 | 1.91 | 526.1115 | Guidelines for the monitoring and reporting of greenhouse gas emissions under the Emission Trading Scheme. |  | Werkstraße | 1 | 52.1661 | 14.6177 | 2.(b) | Productiona and processing of metals | Installations for the production of pig iron or steel (primary or secondary melting) including continuous casting |  | 100
71925 | Entsorgungsgesellschaft Mainz mbH | 55120 | Mainz | 425 | 317000000 | 0.317 | 87.318 | Guidelines for the monitoring and reporting of greenhouse gas emissions under the Emission Trading Scheme. |  | Kraftwerkallee | 1 | 50.0253 | 8.2384 | 5.(b) | Waste and waste water management | Installations for the incineration of non-hazardous waste in the scope of Directive 2000/76/EC of the European Parliament and of the Council of 4 December 2000 on the incineration of waste |  | 100
45143 | Boehringer Ingelheim Pharma GmbH & Co.KG | 55218 | Ingelheim am Rhein, große kreisangehörige Stadt | 425 | 103000000 | 0.103 | 28.3715 | Guidelines for the monitoring and reporting of greenhouse gas emissions under the Emission Trading Scheme. |  | Binger Str. | 173 | 49.9756 | 8.0441 | 4.(e) | Chemical industry | Installations using a chemical or biological process for the production on an industrial scale of basic pharmaceutical products |  | 100
74679 | Wacker Chemie AG | 01612 | Nünchritz | 450 | 101000000 | 0.101 | 27.8206 | Other measurement/calculation methodology |  | Friedrich-von-Heyden-Platz | 1 | 51.2942 | 13.4001 | 4.(a) | Chemical industry | Chemical installations for the production on an industrial scale of basic organic chemicals, such as: | - Organometallic compounds | 100
74373 | EEW Energy from Waste Großräschen GmbH | 01983 | Großräschen | 450 | 221000000 | 0.221 | 60.8747 | Other measurement/calculation methodology |  | Bergmannstraße | 29 | 51.582 | 13.9774 | 5.(b) | Waste and waste water management | Installations for the incineration of non-hazardous waste in the scope of Directive 2000/76/EC of the European Parliament and of the Council of 4 December 2000 on the incineration of waste |  | 100
74374 | BASF Schwarzheide GmbH | 01987 | Schwarzheide | 450 | 424000000 | 0.424 | 116.7912 | Other measurement/calculation methodology |  | Schipkauer Straße | 1 | 51.4785 | 13.8894 | 4.(a) | Chemical industry | Chemical installations for the production on an industrial scale of basic organic chemicals, such as: | - Basic plastic materials (polymers, synthetic fibres and cellulose-based fibres) | 100
74683 | Thermische Abfallbehandlung Lauta GmbH & Co. oHG | 02991 | Lauta | 450 | 176000000 | 0.176 | 48.4794 | Other measurement/calculation methodology |  | Straße B Nr. | 5 | 51.4504 | 14.1121 | 5.(a) | Waste and waste water management | Installations for the recovery or disposal of hazardous waste |  | 100
45091 | Biomasse Heizkraftwerk Neubrücke | 55768 | Hoppstädten-Weiersbach | 480 | 105000000 | 0.105 | 28.9224 | Other measurement/calculation methodology |  | Harald-Fissler-Str. | 5 | 49.6035 | 7.1714 | 5.(a) | Waste and waste water management | Installations for the recovery or disposal of hazardous waste |  | 100

## Restrictions
CO2 Max | WACC | Lifetime | MinCO2PlantSize | MaxCO2PlantSize | MIPGap | TimeLimit | ImproveStartTime
96 | 0.08 | 20 | 30 | 400 | 0.001 | 3600 | -1
Note on A1: Author: in kg

## EnergyTypes
EnergyType | EnergyDensity
diesel | 48
gasoline | 46.4
kerosene | 42.8
methanol | 19.9
cng | 50
dme | 27.6
Note on B1: Author: In MJ/kg